## station
station | ID | County | State | Elevation (ft) | Dec Deg | Dec Deg | Cover/crop
USUCampus | 1 | Cache | Utah | 4792 | 41.7423 | -111.8122 | turf

## sensors
USU Campus Environmetal Observatory
sensors | elevation (cm) | mount | method | accuracy | manufacturer, model
Air Temperature |  | aspirated radiation shield | thermistor | (+- 0.1 degrees C above 0 degrees C) | Apogee ST-110
Relative Humidity |  | aspirated radiation shield | capacitive polomer chip | ±1.7% (0 to 90% RH) ±2.5 % (90 to 100% RH) | Vaisala Model HMP 110
Wind Speed |  |  | 4-blade propeller | ±0.5ms-1 (±1.1mph) | R.M. Young Wind Sentry 03002 Cup Anemometer
Wind Direction |  |  | vane with potentiometer | ±5° | R.M. Young Wind Sentry 03002 Wind Vane
Barometric Pressure |  |  |  | ±0.03kPa at 20°C | Vaisala Barocap PTB110 Electronic Barometer
Photosynthetic Photon Flux |  |  |  | ±5% | Apogee Barocap PTB110 Quantum Sensor
Net Radiation |  |  |  | ±3% | Huskeflux Model NR01 4-way Net Radiometer
Shortwave Radiation |  |  | silicon chip pyranometer - heated | ±5% | Apogee Model SP-110 Silicon Pyranometer
Surface Temperature |  |  | IRR | ±0.2° C from -10° to 65° C | Apogee Model SI-100 Infrared Radiometer
Precipitation |  |  | tipping bucket | ±1% up to 10 mm h-1 | Texas Electronics Model TE525MMT
Atmospheric CO2 |  |  |  | ±3 ppm CO2 +1% of reading | Vaisala Carbocap GMP 343 CO2 Transmitter
Surface Wetness |  |  | capacitive surface | 1 drop of water | Decagon Dielectric Leaf Wetness & Frost Sensor

## output
USU Campus Wx
table | variable | units | stat | description
60 Minute | datint |  |  | observation interval
10 second execution interval | netname |  |  | UCC network name
times are MST | site |  | character | station location
| siteID |  | numeric | station ID
| timestamp | date time |  | date and time
| AirT_Avg | °C | average | air temperature
| AirT_Max | °C | maximum | air temperature
| AirT_TMx | time | time of max | time of maximum air temperature
| AirT_Min | °C | minimum | air temperature
| AirT_TMn | time | time min | time of minimum air temperature
| ea_Avg | kPa | average | vapor pressure
| RH | % | sampled | relative humidity
| RH_Max | % | maximum | relative humidity
| RH_TMx | time | time of max | time of max relative humidity
| RH_Min | % | minimum | relative humidity
| RH_TMn | time | time of min | relative humidity
| Td_Avg | °C | average | dew point temperature
| Td_Max | °C | maximum | dew point temperature
| Td_TMx | time | time of max | time of maximum dew point temperature
| Td_Min | °C | minimum | dew point temperature
| Td_TMn | time | time of min | time of minimum dew point temperature
| SolarMJ | MJ | total | incoming short wave solar radiation
| NetRad_Avg | w/m2 | total | net radiation
| PPF_Avg | umol m-2 s-1 | average | photosynthetically active radiation
| SWUp_Avg | w/m2 | average | incoming shortwave radiation
| SWDn_Avg | w/m2 | average | reflected shortwave radiation
| LWUp_Avg | w/m2 | average | incoming longwave radiation
| LWDn_Avg | w/m2 | average | reflected longwave radiation
| WindS_Avg | ms | average | mean wind speed
| WindD_Avg | degrees | average | weighted wind direction
| WindD_SD | degrees | average | wind direction variability
| WindS_Max | ms | maximum | wind speed maximum
| WindS_TMx | time | time of max | time of wind speed maximum
| pressure | kPa | sampled | atmospheric pressure
| pressurekpasealevel | kPa | sampled | atmospheric pressure corrected to sea level
| CO2_Avg | ppm | average | atmospheric CO2 concentration
| SurfaceT1_Avg | °C | average | canopy temperature replicate 1
| SurfaceT2_Avg | °C | average | canopy temperature replicate 2
| visibilitykm | km | sampled | atmospheric visibility
| visibilitykm_Avg | km | average | mean atmospheric visibility
| wet_pct | % | total | surface wetness replicate 1
| Precip | mm | total | precipitation
| ETo | mm | total | grass reference evapotranspiration
| ETr | mm | total | alfalfa reference evapotranspiration
| Rso | MJ | total | Clear Sky short wave radiation
| fan_RMP_Avg | rpm | average | aspirated fan speed
| BattV_min | volt | minimum | battery voltage minimum
USU Campus Wx
table | variable | units | stat | description
Daily | datint |  |  | observation interval
10 second execution interval | netname |  |  | UCC network name
times are MST | site |  | character | station location
| siteID |  | numeric | station ID
| timestamp | date time |  | date and time
| AirT_Avg | °C | average | air temperature
| AirT_Max | °C | maximum | air temperature
| AirT_TMx | time | time of max | time of maximum air temperature
| AirT_Min | °C | minimum | air temperature
| AirT_TMn | time | time min | time of minimum air temperature
| ea_Avg | kPa | average | vapor pressure
| RH_Max | % | maximum | relative humidity
| RH_TMx | time | time of max | time of max relative humidity
| RH_Min | % | minimum | relative humidity
| RH_TMn | time | time of min | relative humidity
| Td_Avg | °C | average | dew point temperature
| Td_Max | °C | maximum | dew point temperature
| Td_TMx | time | time of max | time of maximum dew point temperature
| Td_Min | °C | minimum | dew point temperature
| Td_TMn | time | time of min | time of minimum dew point temperature
| SolarMJ | MJ | total | incoming short wave solar radiation
| NetRad_Avg | w/m2 | total | net radiation
| PPF_Avg | umol m-2 s-1 | average | photosynthetically active radiation
| SWUp_Avg | w/m2 | average | incoming shortwave radiation
| SWDn_Avg | w/m2 | average | reflected shortwave radiation
| LWUp_Avg | w/m2 | average | incoming longwave radiation
| LWDn_Avg | w/m2 | average | reflected longwave radiation
| WindS_Avg | ms | average | mean wind speed
| WindD_Avg | degrees | average | weighted wind direction
| WindD_SD | degrees | average | wind direction variability
| WindS_Max | ms | maximum | wind speed maximum
| WindS_TMx | time | time of max | time of wind speed maximum
| pressure | kPa | sampled | atmospheric pressure
| pressurekpasealevel | kPa | sampled | atmospheric pressure corrected to sea level
| CO2_Avg | ppm | average | atmospheric CO2 concentration
| SurfaceT1_Avg | °C | average | canopy temperature replicate 1
| SurfaceT2_Avg | °C | average | canopy temperature replicate 2
| visibilitykm | km | sampled | atmospheric visibility
| visibilitykm_Avg | km | average | mean atmospheric visibility
| wet_pct | % | total | surface wetness replicate 1
| Precip | mm | total | precipitation
| ETo | mm | total | grass reference evapotranspiration
| ETr | mm | total | alfalfa reference evapotranspiration

## quickview
Hourly | TableName | Daily | TableName
AirT_Avg | AirT_Avg | AirT_Avg | AirT_Avg
AirT_Max | AirT_Max | AirT_Max | AirT_Max
AirT_Min | AirT_Min | AirT_Min | AirT_Min
RH | RH | RH_Max | RH_Max
RH_Max | RH_Max | RH_Min | RH_Min
RH_Min | RH_Min | Td_Avg | DewPt_Avg
Td_Avg | DewPt_Avg | Td_Max | DewPt_Max
SolarMJ | SolarMJ | Td_Min | DewPt_Min
NetRad_Avg | NetRad_Avg | SolarMJ | SolarMJ
PPF_Avg | PPF_Avg | NetRad_Avg | NetRad_Avg
WindS_Avg | WindS_Avg | PPF_Avg | PPF_Avg
WindD_Avg | WindD_Avg | WindS_Avg | WindS_Avg
WindS_Max | WindS_Max | WindD_Avg | WindD_Avg
wet_pct | wetness | WindS_Max | WindS_Max
Precip | Precip | pressure | pressure
pressure | pressure | CO2_Avg | CO2_Avg
CO2_Avg | CO2_Avg | SurfaceT1_Avg | SurfaceT_Avg
SurfaceT1_Avg | SurfaceT_Avg | visibilitykm | visibilitykm
visibilitykm | visibilitykm | wet_pct | wetness
ETo | ETo | Precip | Precip
ETr | ETr | ETo | ETo
|  | ETr | ETr